Geared Motor

---
Fix two side body pieces
using 30mm screws and nuts

---
Press fit the first part
of the Cam
IMPORTANT
Identifying kerf / cutting direction
will make things easier.
It may be easier to insert from one
direction than from the other.

---
Screw fit the second part
of the Cam.
Make sure both cam pieces
are aligned

---
Place the third part
of the Cam.
NOTE :
It will help if the three cam pieces
are first assembled together as
one part before installing.
Stick them together using
scotch/cello tape around the
oval periphery of the cams.
Then insert on the motor shaft to
fix the first cam.
Next fix the screw on motor shaft
to fix the second cam.
Finally, fill the central hole in the
third piece with hot glue to fix
the third cam.
Make sure the hot melt is flush
with the surface of the cam.
Cut off excess with a knife.

---
Insert the 3D printed spacer
through the 3 cam pieces.
IMPORTANT
The length of the 3D printed spacer
is slightly longer than the total
thickness of the three cam pieces.
(at least 0.5mm more)

---
Insert the M3x14 mm screw with
it’s head facing the motor.
IMPORTANT
Use M3 screw with collar head.
Else place a washer between screw
and spacer.
Diameter of screw head collar
/ washer must be wider than
diameter of spacer.

---
Insert the leg

---
Insert the M3 nut and tighten.
A nyloc or similar locking nut is
highly recommended since this is
a moving piece and the nut can
come loose and fall off.
A M3 spacer is recommended but
not necessary. If locking nut is not
used, then at least a lock washer
is highly recommended.
The nut is fully tightened against
the screw.
If installed correctly, the screw
assembly with spacer and leg
are free to rotate around the cam.

---
Repeat on the other side.
Parts on both sides are identical so
not necessary to differentiate
between right and left.

---
Insert the two feet in the two legs.
IMPORTANT
Identifying kerf / cutting direction
will make things easier.
It may be easier to insert from one
direction than from the other.

---
Fix the feet to the legs using
M3 x 14mm screws and nuts

---
Start assembly of top parts.
Insert one 3D printed spacer -
the one with the collar.

---
Insert the middle 3D printed
spacer

---
Insert the third 3D printed
spacer

---
Insert the M3 threaded rod or
screw through all the acrylic parts
and spacers.
It will be easier to combine this
step with the previous three -
right spacer > push screw
> middle spacer > push screw
> left spacer > push screw

---
Insert right side arm

---
Insert left side arm

---
Insert washers on both sides and
fix M3 nuts on both sides.
The two nuts are fully tightened
against the 3D printed spacers.
When done correctly, the red and
green parts are rigid with the
motor body,
and the blue and yellow parts are
free to rotate.
All parts must be parallel and
aligned.

---
Install the head / body part.
This part is slide fit, but it is
recommended to use a small piece
of thin double sided tape to retain
it in place

---
Stick the foam pieces below the
feet.
This step can also be done before
installation of the feet to the legs.

---
Stick the two foam pads on the
body pieces where the battery
will be placed.
This step can be done before
fixing the two green body pieces
to the motor.
Use 1mm thick foam on each side.
Or a single 2mm thick foam
on just one side

---
Fix an elastic band in the notches
provided in the green body parts.
This will compress the body parts
against the battery and keep it in
place.
(or you can attach an elastic band
directly to hold battery against
the body parts)